## LiH-HFX_old (hidden)
HECToR results from HECToR_phase3.xlsx spreadsheet - 64 and 128 node runs run out of memory on HECToR
| Time | [5 empty] | Speedup (calculated relaive to 2TH time as MPI was OOM) |  |  |  | kAU's used computed from: number of nodes * 0.14 * runtime/3600
Nodes | Cores | MPI_t | 2TH_t | 4TH_t | 8TH_t |  | MPI | 2TH | 4TH | 8TH | MPI | 2TH | 4TH | 8TH
256 | 8192 | OOM | 308.891 | 320.875 | 333.466 |  |  | 1 | 0.96265 | 0.9263 |  | 3.0752 | 3.1945 | 3.3198
512 | 16384 | OOM | 212.964 | 215.674 | 219.405 |  |  | 1.4504 | 1.4322 | 1.4079 |  | 4.2403 | 4.2943 | 4.3686
1024 | 32768 | OOM | 184.497 | 150.008 | OOM |  |  | 1.6742 | 2.0592 | #VALUE! |  | 7.3471 | 5.9737 | #VALUE!
1536 | 49152
2048 | 65536
ARCHER results CP2K 2.5 rev 13473
| Time | [5 empty] | Speedup computed relative to 2TH times as MPI 1 thread was OOM |  |  |  | kAU's used computed from: number of nodes * 0.36 * runtime/3600
Nodes | Cores | MPI_t | 2TH_t | 4TH_t | 6_th |  | MPI | 2TH | 4TH | 6TH | MPI | 2TH | 4TH | 6TH
64 | 1536 |  | 475.918 | 466.36 | 466.632 |  |  | 1 | 1.0205 | 1.0199 |  | 3.0459 | 2.9847 | 2.9864
128 | 3072 |  | 249.693 | 245.718 | 245.085 |  |  | 1.906 | 1.9368 | 1.9418 |  | 3.1961 | 3.1452 | 3.1371
256 | 6144 |  | 141.803 | 137.708 | 134.081 |  |  | 3.3562 | 3.456 | 3.5495 |  | 3.6302 | 3.5253 | 3.4325
512 | 12288 | 99.024 | 91.388 | 84.843 | 81.915 |  | 4.8061 | 5.2077 | 5.6094 | 5.8099 | 5.07 | 4.6791 | 4.344 | 4.194
1024 | 24576 |  | 75.25 | 63.785 | 58.714 |  |  | 6.3245 | 7.4613 | 8.1057 |  | 7.7056 | 6.5316 | 6.0123
2048 | 49152 | 197.173 | 102.782 | 59.679 | 51.172 |  | 2.4137 | 4.6304 | 7.9746 | 9.3004 | 40.381 | 21.0498 | 12.2223 | 10.48
Green shading means OOM - depending on location the value has to be empty otherwise plots don't work properly. If OOM is at the beginning or middle of the range of nodes tested you must have no entry. If at the end it's okay you can control via the select data menus
Blue shading = MPICH2 error
Best results for HECToR
Nodes | Cores | Best time | Config
256 | 8192 | 308.891 | MPI_2TH
512 | 16384 | 212.964 | MPI_2TH
1024 | 32768 | 150.008 | MPI_4TH
Best results for ARCHER
Nodes | Cores | Best time | Config | Performance improvement (relative to HECToR)
64 | 1536 | 466.36 | MPI_4TH
128 | 3072 | 245.085 | MPI_6TH
256 | 6144 | 134.081 | MPI_6TH | 2.3038
512 | 12288 | 81.915 | MPI_6TH | 2.5998
1024 | 24576 | 58.714 | MPI_6TH | 2.5549
2048 | 49152 | 51.172 | MPI_6TH
Combined table for HECToR and ARCHER where all data points exist - best for using with Gnuplot
kAU's computed from number of nodes * machine factor * runtime/3600.0 (machine factor is 0.14 for HECToR and 0.36 for ARCHER)
Nodes | ARCHER best time | Config | HECToR best time | Config | Ratio HECToR/ARCHER time | ARCHER | HECToR
256 | 134.081 | MPI_6TH | 308.891 | MPI_2TH | 2.3038 | 3.4325 | 3.0752
512 | 81.915 | MPI_6TH | 212.964 | MPI_2TH | 2.5998 | 4.194 | 4.2403
1024 | 58.714 | MPI_6TH | 150.008 | MPI_4TH | 2.5549 | 6.0123 | 5.9737

## Test-QM-20
ARCHER CP2K 6.1 Test-QM-20, best of 3 runs
|  | CP2K time (seconds) |  |  |  | Startup time (seconds) |  |  |  | Compute time removing startup costs (seconds) |  |  |  | Startup time percentage
Nodes | Cores | MPI | 2TH | 4TH | 6TH | MPI | 2TH | 4TH | 6TH | MPI | 2TH | 4TH | 6TH | MPI | 2TH | 4TH | 6TH
1 | 24 | OOM |  |  |  | OOM |  |  |  | OOM |  |  |  | OOM
2 | 48 | 824.305 | 935.512 | 905.464 | 943.255 | 257.925 | 287.181 | 285.267 | 302.804 | 566.38 | 648.331 | 620.197 | 640.451 | 31.29 | 30.6977 | 31.5051 | 32.102
4 | 96 | 572.598 | 606.365 | 602.718 | 608.753 | 163.736 | 173.833 | 186.598 | 189.062 | 408.862 | 432.532 | 416.12 | 419.691 | 28.5953 | 28.668 | 30.9594 | 31.0573
6 | 144 | 485.526 | 510.254 | 487.398 | 480.446 | 131.006 | 133.993 | 139.545 | 143.275 | 354.52 | 376.261 | 347.853 | 337.171 | 26.9823 | 26.2601 | 28.6306 | 29.8212
8 | 192 | 456.597 | 456.797 | 426.107 | 412.014 | 117.167 | 115.69 | 116.73 | 116.474 | 339.43 | 341.107 | 309.377 | 295.54 | 25.6609 | 25.3263 | 27.3945 | 28.2694
10 | 240 | 423.491 | 421.317 | 384.271 | 367.322 | 105.157 | 109.015 | 104.26 | 103.595 | 318.334 | 312.302 | 280.011 | 263.727 | 24.831 | 25.8748 | 27.1319 | 28.2028
16 | 384 | 410.293 | 391.635 | 332.465 | 301.215 | 97.7761 | 90.8044 | 83.0232 | 79.4867 | 312.5169 | 300.8306 | 249.4418 | 221.7283 | 23.8308 | 23.186 | 24.972 | 26.3887
32 | 768 | 372.159 | 362.71 | 290.186 | 253.652 | 86.8981 | 82.6427 | 68.5921 | 63.2794 | 285.2609 | 280.0673 | 221.5939 | 190.3726 | 23.3497 | 22.7848 | 23.6373 | 24.9473
64 | 1536 | 432.65 | 401.557 | 308.045 | 248.043 | 106.953 | 94.2918 | 73.3219 | 56.3513 | 325.697 | 307.2652 | 234.7231 | 191.6917 | 24.7204 | 23.4815 | 23.8023 | 22.7184
0.13263
Speedup computed relative to 2 node MPI (1 thread result)
Nodes | Cores | MPI | 2TH | 4TH | 6TH
1 | 24
2 | 48 | 1 | 0.88113 | 0.91037 | 0.87389
4 | 96 | 1.4396 | 1.3594 | 1.3676 | 1.3541
6 | 144 | 1.6978 | 1.6155 | 1.6912 | 1.7157
8 | 192 | 1.8053 | 1.8045 | 1.9345 | 2.0007
10 | 240 | 1.9465 | 1.9565 | 2.1451 | 2.2441
16 | 384 | 2.0091 | 2.1048 | 2.4794 | 2.7366
32 | 768 | 2.2149 | 2.2726 | 2.8406 | 3.2497
64 | 1536 | 1.9052 | 2.0528 | 2.6759 | 3.3232
Nodes | ARCHER best time | Startup percentage | Config
2 | 824.305 | 31.29 | MPI
4 | 572.598 | 28.5953 | MPI
6 | 480.446 | 29.8212 | 6TH
8 | 412.014 | 28.2694 | 6TH
10 | 367.322 | 28.2028 | 6TH
16 | 301.215 | 26.3887 | 6TH
32 | 253.652 | 24.9473 | 6TH
64 | 248.043 | 22.7184 | 6TH
Pure MPI performance for testing only
MPI procs | CP2K time (s)
48 | 825.912
64 | 687.803
72 | 667.872
96 | 567.328
100 | 561.743
128 | 511.372
144 | 479.892
192 | 441.9
196 | 442.763
240 | 418.711

## Test-QM-77
ARCHER CP2K 6.1 Test-QM-77, best of 3 runs
|  | CP2K time (seconds) |  |  |  | Startup time (seconds) |  |  |  | Compute time removing startup costs (seconds) |  |  |  | Startup time percentage
Nodes | Cores | MPI | 2TH | 4TH | 6TH | MPI | 2TH | 4TH | 6TH | MPI | 2TH | 4TH | 6TH | MPI | 2TH | 4TH | 6TH
1 | 24 | OOM |  |  |  | OOM |  |  |  | OOM |  |  |  | OOM
2 | 48 | 1183.13 | 1360.396 | 1314.936 | 1358.966 | 410.295 | 461.168 | 461.621 | 482.01 | 772.835 | 899.228 | 853.315 | 876.956 | 34.6788 | 33.8995 | 35.106 | 35.4689
4 | 96 | 778.121 | 867.414 | 880.306 | 872.173 | 247.53 | 279.765 | 292.751 | 297.177 | 530.591 | 587.649 | 587.555 | 574.996 | 31.8112 | 32.2528 | 33.2556 | 34.0732
6 | 144 | 622.044 | 694.771 | 685.571 | 676.596 | 187.709 | 208.479 | 218.904 | 224.477 | 434.335 | 486.292 | 466.667 | 452.119 | 30.1762 | 30.0069 | 31.9302 | 33.1774
8 | 192 | 605.52 | 624.612 | 598.912 | 568.407 | 178.781 | 180.769 | 183.68 | 183.008 | 426.739 | 443.843 | 415.232 | 385.399 | 29.5252 | 28.941 | 30.6689 | 32.1966
10 | 240 | 574.325 | 607.18 | 552.429 | 529.705 | 164.972 | 178.189 | 162.758 | 167.86 | 409.353 | 428.991 | 389.671 | 361.845 | 28.7245 | 29.347 | 29.4622 | 31.6893
16 | 384 | 484.832 | 491.998 | 429.519 | 400.618 | 132.02 | 132.243 | 121.939 | 119.575 | 352.812 | 359.755 | 307.58 | 281.043 | 27.2301 | 26.8788 | 28.3897 | 29.8476
32 | 768 | 421.276 | 442.174 | 362.733 | 327.97 | 106.693 | 112.432 | 97.9815 | 92.7503 | 314.583 | 329.742 | 264.7515 | 235.2197 | 25.3262 | 25.4271 | 27.012 | 28.2801
64 | 1536 | 575.686 | 528.484 | 403.953 | 327.959 | 164.532 | 143.435 | 108.219 | 89.1642 | 411.154 | 385.049 | 295.734 | 238.7948 | 28.5802 | 27.1408 | 26.79 | 27.1876
Speedup computed relative to 2 node MPI (1 thread result)
Nodes | Cores | MPI | 2TH | 4TH | 6TH
1 | 24
2 | 48 | 1 | 0.8697 | 0.89976 | 0.87061
4 | 96 | 1.5205 | 1.364 | 1.344 | 1.3565
6 | 144 | 1.902 | 1.7029 | 1.7258 | 1.7487
8 | 192 | 1.9539 | 1.8942 | 1.9755 | 2.0815
10 | 240 | 2.06 | 1.9486 | 2.1417 | 2.2336
16 | 384 | 2.4403 | 2.4047 | 2.7545 | 2.9533
32 | 768 | 2.8084 | 2.6757 | 3.2617 | 3.6074
64 | 1536 | 2.0552 | 2.2387 | 2.9289 | 3.6076
Nodes | ARCHER best time | Startup percentage | Config
2 | 1183.13 | 34.6788 | MPI
4 | 778.121 | 31.8112 | MPI
6 | 622.044 | 30.1762 | MPI
8 | 568.407 | 32.1966 | 6TH
10 | 529.705 | 31.6893 | 6TH
16 | 400.618 | 29.8476 | 6TH
32 | 327.97 | 28.2801 | 6TH
64 | 327.959 | 27.1876 | 6TH
Pure MPI performance for testing only
MPI procs | CP2K time (s)
48 | 1176.124
64 | 938.639
72 | 906.645
96 | 773.037
100 | 765.877
128 | 681.21
144 | 631.786
192 | 601.942
196 | 607.004
240 | 569.975

## Test-MM-30928
ARCHER CP2K 6.1 Test-MM-30928, best of 3 runs
|  | CP2K time (seconds) |  |  |  | Startup time (seconds) |  |  |  | Compute time removing startup costs (seconds) |  |  |  | Startup time percentage
Nodes | Cores | MPI | 2TH | 4TH | 6TH | MPI | 2TH | 4TH | 6TH | MPI | 2TH | 4TH | 6TH | MPI | 2TH | 4TH | 6TH
1 | 24 | OOM |  |  |  | OOM |  |  |  | OOM |  |  |  | OOM
2 | 48 | 876.36 | 957.26 | 938.827 | 1027.838 | 269.055 | 300.304 | 300.148 | 323.636 | 607.305 | 656.956 | 638.679 | 704.202 | 30.7014 | 31.3712 | 31.9705 | 31.4871
4 | 96 | 612.606 | 624.085 | 639.405 | 651.994 | 172.039 | 185.108 | 195.04 | 200.041 | 440.567 | 438.977 | 444.365 | 451.953 | 28.0831 | 29.6607 | 30.5034 | 30.6814
6 | 144 | 513.469 | 506.469 | 493.818 | 506.831 | 136.04 | 140.707 | 143.427 | 148.607 | 377.429 | 365.762 | 350.391 | 358.224 | 26.4943 | 27.782 | 29.0445 | 29.3208
8 | 192 | 460.47 | 441.759 | 416.669 | 414.568 | 116.878 | 118.002 | 121.671 | 120.915 | 343.592 | 323.757 | 294.998 | 293.653 | 25.3823 | 26.7118 | 29.2009 | 29.1665
10 | 240 | 447.921 | 421.733 | 390.105 | 386.137 | 110.998 | 114.558 | 108.791 | 110.862 | 336.923 | 307.175 | 281.314 | 275.275 | 24.7807 | 27.1636 | 27.8876 | 28.7105
16 | 384 | 423.311 | 376.118 | 327.549 | 308.13 | 102.172 | 94.6233 | 86.1584 | 82.8381 | 321.139 | 281.4947 | 241.3906 | 225.2919 | 24.1364 | 25.1579 | 26.304 | 26.8841
32 | 768 | 361.104 | 328.171 | 269.756 | 246.472 | 80.3542 | 82.4367 | 67.1176 | 63.5981 | 280.7498 | 245.7343 | 202.6384 | 182.8739 | 22.2524 | 25.12 | 24.8809 | 25.8034
64 | 1536 | 427.093 | 367.554 | 280.484 | 235.718 | 104.077 | 93.4185 | 70.4897 | 58.7843 | 323.016 | 274.1355 | 209.9943 | 176.9337 | 24.3687 | 25.4163 | 25.1315 | 24.9384
Speedup computed relative to 2 node MPI (1 thread result)
Nodes | Cores | MPI | 2TH | 4TH | 6TH
1 | 24
2 | 48 | 1 | 0.91549 | 0.93346 | 0.85262
4 | 96 | 1.4305 | 1.4042 | 1.3706 | 1.3441
6 | 144 | 1.7067 | 1.7303 | 1.7747 | 1.7291
8 | 192 | 1.9032 | 1.9838 | 2.1033 | 2.1139
10 | 240 | 1.9565 | 2.078 | 2.2465 | 2.2696
16 | 384 | 2.0703 | 2.33 | 2.6755 | 2.8441
32 | 768 | 2.4269 | 2.6704 | 3.2487 | 3.5556
64 | 1536 | 2.0519 | 2.3843 | 3.1245 | 3.7178
Nodes | ARCHER best time | Startup percentage | Config
2 | 876.36 | 30.7014 | MPI
4 | 612.606 | 28.0831 | MPI
6 | 493.818 | 29.0445 | 4TH
8 | 414.568 | 29.1665 | 6TH
10 | 386.137 | 28.7105 | 6TH
16 | 308.13 | 26.8841 | 6TH
32 | 246.472 | 25.8034 | 6TH
64 | 235.718 | 24.9384 | 6TH
Pure MPI performance for testing only
MPI procs | CP2K time (s)
48 | 897.294
64 | 733.631
72 | 704.041
96 | 626.948
100 | 621.425
128 | 564.286
144 | 537.86
192 | 498.908
196 | 497.844
240 | 468.149

## Test-MM-297610
ARCHER CP2K 6.1 Test-MM-297610 , best of 3 runs
|  | CP2K time (seconds) |  |  |  | Startup time (seconds) |  |  |  | Compute time removing startup costs (seconds) |  |  |  | Startup time percentage
Nodes | Cores | MPI | 2TH | 4TH | 6TH | MPI | 2TH | 4TH | 6TH | MPI | 2TH | 4TH | 6TH | MPI | 2TH | 4TH | 6TH
1 | 24 | OOM |  |  |  | OOM |  |  |  | OOM |  |  |  | OOM
2 | 48 |  | 1535.654 | 1955.164 | 2452.023 |  | 382.606 | 460.292 | 554.032 |  | 1153.048 | 1494.872 | 1897.991 |  | 24.9149 | 23.5424 | 22.5949
4 | 96 | 830.358 | 987.171 | 1183.655 | 1410.593 | 197.356 | 229.121 | 272.569 | 312.486 | 633.002 | 758.05 | 911.086 | 1098.107 | 23.7676 | 23.2099 | 23.0277 | 22.1528
6 | 144 | 714.273 | 820.941 | 935.892 | 1079.343 | 161.695 | 180.665 | 205.119 | 235.391 | 552.578 | 640.276 | 730.773 | 843.952 | 22.6377 | 22.0071 | 21.917 | 21.8087
8 | 192 | 633.024 | 718.076 | 769.416 | 873.201 | 134.735 | 142.787 | 161.818 | 181.7 | 498.289 | 575.289 | 607.598 | 691.501 | 21.2843 | 19.8847 | 21.0313 | 20.8085
10 | 240 | 620.223 | 679.06 | 709.631 | 793.131 | 131.699 | 137.689 | 145.07 | 164.34 | 488.524 | 541.371 | 564.561 | 628.791 | 21.2341 | 20.2764 | 20.443 | 20.7204
16 | 384 | 570.692 | 605.827 | 581.215 | 607.084 | 119.919 | 112.564 | 112.355 | 117.166 | 450.773 | 493.263 | 468.86 | 489.918 | 21.0129 | 18.5802 | 19.3311 | 19.2998
32 | 768 | 495.471 | 513.549 | 469.544 | 455.852 | 91.1957 | 89.4988 | 84.7985 | 80.2651 | 404.2753 | 424.0502 | 384.7455 | 375.5869 | 18.4059 | 17.4275 | 18.0598 | 17.6077
64 | 1536 | 620.879 | 591.957 | 482.217 | 425.417 | 145.154 | 118.395 | 93.4365 | 73.9879 | 475.725 | 473.562 | 388.7805 | 351.4291 | 23.3788 | 20.0006 | 19.3764 | 17.3919
Speedup computed relative to 4 node MPI (1 thread result)
Nodes | Cores | MPI | 2TH | 4TH | 6TH
1 | 24
2 | 48 |  | 0.54072 | 0.4247 | 0.33864
4 | 96 | 1 | 0.84115 | 0.70152 | 0.58866
6 | 144 | 1.1625 | 1.0115 | 0.88724 | 0.76932
8 | 192 | 1.3117 | 1.1564 | 1.0792 | 0.95094
10 | 240 | 1.3388 | 1.2228 | 1.1701 | 1.0469
16 | 384 | 1.455 | 1.3706 | 1.4287 | 1.3678
32 | 768 | 1.6759 | 1.6169 | 1.7684 | 1.8216
64 | 1536 | 1.3374 | 1.4027 | 1.722 | 1.9519
Nodes | ARCHER best time | Startup percentage | Config
2 | 1535.654 | 24.9149 | 2TH
4 | 830.358 | 23.7676 | MPI
6 | 714.273 | 22.6377 | MPI
8 | 633.024 | 21.2843 | MPI
10 | 620.223 | 21.2341 | MPI
16 | 570.692 | 21.0129 | MPI
32 | 455.852 | 17.6077 | 6TH
64 | 425.417 | 17.3919 | 6TH
Pure MPI performance for testing only
MPI procs | CP2K time (s)
48
64 | 1103.295
72 | 990.66
96 | 822.198
100 | 810.753
128 | 739.833
144 | 692.653
192 | 629.936
196 | 628.052
240 | 590.973

## Sandbox
Back of the envelope computation to estimate how many steps to run in order to reduce the startup costs to a sensible amount
Not needed for plotting results etc but used to get estimates of wallclock times etc required for running on ARCHER
2 nodes:Test-QM-20, 48 MPI, 1 OpenMP threads
steps | First step cost | average cost | startup cost | total time needed | approx percent in startup
5 | 368.9 | 111 | 257.9 | 812.9 | 31.7259
10 | 368.9 | 111 | 257.9 | 1367.9 | 18.8537
15 | 368.9 | 111 | 257.9 | 1922.9 | 13.412
20 | 368.9 | 111 | 257.9 | 2477.9 | 10.408
25 | 368.9 | 111 | 257.9 | 3032.9 | 8.5034
30 | 368.9 | 111 | 257.9 | 3587.9 | 7.188
40 | 368.9 | 111 | 257.9 | 4697.9 | 5.4897
50 | 368.9 | 111 | 257.9 | 5807.9 | 4.4405
100 | 368.9 | 111 | 257.9 | 11357.9 | 2.2707
8 nodes: Test-QM-20, 32 MPI, 6 OpenMP threads
steps | First step cost | average cost | startup cost | total time needed | approx percent in startup
5 | 173.85 | 57 | 116.85 | 401.85 | 29.078
10 | 173.85 | 57 | 116.85 | 686.85 | 17.0124
15 | 173.85 | 57 | 116.85 | 971.85 | 12.0235
20 | 173.85 | 57 | 116.85 | 1256.85 | 9.2971
25 | 173.85 | 57 | 116.85 | 1541.85 | 7.5786
30 | 173.85 | 57 | 116.85 | 1826.85 | 6.3963
40 | 173.85 | 57 | 116.85 | 2396.85 | 4.8751
50 | 173.85 | 57 | 116.85 | 2966.85 | 3.9385
100 | 173.85 | 57 | 116.85 | 5816.85 | 2.0088
2 nodes: Test-MM-30928, 48 MPI, 1 OpenMP threads
steps | First step cost | average cost | startup cost | total time needed | approx percent in startup
5 | 388.1207 | 119.065 | 269.0557 | 864.3807 | 31.127
10 | 388.1207 | 119.065 | 269.0557 | 1459.7057 | 18.4322
15 | 388.1207 | 119.065 | 269.0557 | 2055.0307 | 13.0925
20 | 388.1207 | 119.065 | 269.0557 | 2650.3557 | 10.1517
25 | 388.1207 | 119.065 | 269.0557 | 3245.6807 | 8.2897
30 | 388.1207 | 119.065 | 269.0557 | 3841.0057 | 7.0048
40 | 388.1207 | 119.065 | 269.0557 | 5031.6557 | 5.3473
50 | 388.1207 | 119.065 | 269.0557 | 6222.3057 | 4.3241
100 | 388.1207 | 119.065 | 269.0557 | 12175.5557 | 2.2098
8 nodes: Test-MM-30928, 32 MPI, 6 OpenMP threads
steps | First step cost | average cost | startup cost | total time needed | approx percent in startup
5 | 177.8705 | 56.96 | 120.9105 | 405.7105 | 29.8022
10 | 177.8705 | 56.96 | 120.9105 | 690.5105 | 17.5103
15 | 177.8705 | 56.96 | 120.9105 | 975.3105 | 12.3971
20 | 177.8705 | 56.96 | 120.9105 | 1260.1105 | 9.5952
25 | 177.8705 | 56.96 | 120.9105 | 1544.9105 | 7.8264
30 | 177.8705 | 56.96 | 120.9105 | 1829.7105 | 6.6082
40 | 177.8705 | 56.96 | 120.9105 | 2399.3105 | 5.0394
50 | 177.8705 | 56.96 | 120.9105 | 2968.9105 | 4.0726
100 | 177.8705 | 56.96 | 120.9105 | 5816.9105 | 2.0786
2 nodes: Test-MM-297610, 48 MPI, 1 OpenMP threads
steps | First step cost | average cost | startup cost | total time needed | approx percent in startup
5 | 562.27 | 152 | 410.27 | 1170.27 | 35.0577
10 | 562.27 | 152 | 410.27 | 1930.27 | 21.2545
15 | 562.27 | 152 | 410.27 | 2690.27 | 15.2501
20 | 562.27 | 152 | 410.27 | 3450.27 | 11.891
25 | 562.27 | 152 | 410.27 | 4210.27 | 9.7445
30 | 562.27 | 152 | 410.27 | 4970.27 | 8.2545
40 | 562.27 | 152 | 410.27 | 6490.27 | 6.3213
50 | 562.27 | 152 | 410.27 | 8010.27 | 5.1218
100 | 562.27 | 152 | 410.27 | 15610.27 | 2.6282
4 nodes: Test-MM-297610, 96 MPI, 1 OpenMP threads
steps | First step cost | average cost | startup cost | total time needed | approx percent in startup
5 | 300.8093 | 105 | 195.8093 | 720.8093 | 27.1652
10 | 300.8093 | 105 | 195.8093 | 1245.8093 | 15.7174
15 | 300.8093 | 105 | 195.8093 | 1770.8093 | 11.0576
20 | 300.8093 | 105 | 195.8093 | 2295.8093 | 8.529
25 | 300.8093 | 105 | 195.8093 | 2820.8093 | 6.9416
30 | 300.8093 | 105 | 195.8093 | 3345.8093 | 5.8524
40 | 300.8093 | 105 | 195.8093 | 4395.8093 | 4.4545
50 | 300.8093 | 105 | 195.8093 | 5445.8093 | 3.5956
100 | 300.8093 | 105 | 195.8093 | 10695.8093 | 1.8307
This sheet is used to get an estimate of the approximate runtimes for different benchmarks in order to reduce the start-up costs to approximately 5% of the total runtime.

## Bestresults_combined
| Test-QM-20 |  |  | Test-QM-77 |  |  | Test-MM-30928 |  |  | Test-MM-297610
Nodes | ARCHER best time | Startup percentage | Config | ARCHER best time | Startup percentage | Config | ARCHER best time | Startup percentage | Config | ARCHER best time | Startup percentage | Config
2 | 824.305 | 31.29 | MPI | 1183.13 | 34.6788 | MPI | 876.36 | 30.7014 | MPI | 1535.654 | 24.9149 | 2TH
4 | 572.598 | 28.5953 | MPI | 778.121 | 31.8112 | MPI | 612.606 | 28.0831 | MPI | 830.358 | 23.7676 | MPI
6 | 480.446 | 29.8212 | 6TH | 622.044 | 30.1762 | MPI | 493.818 | 29.0445 | 4TH | 714.273 | 22.6377 | MPI
8 | 412.014 | 28.2694 | 6TH | 568.407 | 32.1966 | 6TH | 414.568 | 29.1665 | 6TH | 633.024 | 21.2843 | MPI
10 | 367.322 | 28.2028 | 6TH | 529.705 | 31.6893 | 6TH | 386.137 | 28.7105 | 6TH | 620.223 | 21.2341 | MPI
16 | 301.215 | 26.3887 | 6TH | 400.618 | 29.8476 | 6TH | 308.13 | 26.8841 | 6TH | 570.692 | 21.0129 | MPI
32 | 253.652 | 24.9473 | 6TH | 327.97 | 28.2801 | 6TH | 246.472 | 25.8034 | 6TH | 455.852 | 17.6077 | 6TH
64 | 248.043 | 22.7184 | 6TH | 327.959 | 27.1876 | 6TH | 235.718 | 24.9384 | 6TH | 425.417 | 17.3919 | 6TH
Note on Q3: Fiona Reid: Used to extract the best results and plot these for QM and MM on a different graph with the number of MPI procs/ threads next to the symbol. Aim is to give a scientist some idea as to whether the code is still scaling for a particular number of nodes or whether add threads will help you or not. In general adding OpenMP only helps when you're close to the scaling limit. If time to solution is a consideration then it may be worth using multiple threads.

## LSD tests
Compare LSD for MM tests to check consistency
| CP2K runtime without LSD (seconds) | [5 empty] | CP2K runtime with LSD (seconds)
Test | run1 | run2 | run3 | run4 | run5 | average | run1 | run2 | run3 | run4 | run5 | average
Test-MM-30928 | 474.802 | 478.226 | 475.814 | 477.466 | 475.995 | 476.4606 | 617.021 | 622.137 | 619.642 | 620.655 | 618.754 | 619.6418
Test-MM-51034 | 466.974 | 467.871 | 469.496 | 467.382 | 470.122 | 468.369 | 615.271 | 618.723 | 618.61 | 614.595 | 615.388 | 616.5174
Test-MM-112498 | 495.198 | 496.435 | 496.082 | 495.197 | 499.447 | 496.4718 | 628.009 | 625.605 | 630.904 | 627.725 | 625.519 | 627.5524
Test-MM-297910 | 633.228 | 633.533 | 634.554 | 639.188 | 649.279 | 637.9564 | 768.316 | 774.94 | 771.21 | 779.187 | 799.211 | 778.5728
We executed 5 runs of the Test-MM-* benchmarks with and without LSD enabled to see if the odd timings given in Table 4 of D1.1 were repeatable. All runs were carried on on 8 nodes of ARCHER using 192 MPI procs and 1 OpenMP thread. You’d expect that as the number of MM atoms increase that the runtime should increase too. However, Test-MM-51034 seems to have a very similar (and actually slightly shorter) runtime compared with the smallest test, Test-MM-30928. This is odd but perhaps not entirely unexpected as we're already close to the scaling limit on 8 nodes. My suspicion which I don't have time to test unfortunately is that had we used 4 or 6 nodes is that we'd have seen a monotonic increase in runtime with number of MM atoms and that we're basically seeing the weird timings as we're close to the limit of scaling on 8 nodes. That said, overall, the trend is that the runtime increases as the number of MM atoms increases.